## Site Survey Instructions
Site Survey Instructions
1. | Site surveys will be completed by an approved DIRECTV Hospitality D2A and COM certified installer
2. | Confirm with the customer access to the roof, MDF and IDF locations, a pre-determined number of guest rooms / suites and any secured areas for, survey purposes, will be readily available
3. | Appropriate time expectations should be set to conduct a complete survey based on property and building size and the type of distribution system to be installed
4. | The installer should follow cell instruction within the Site Survey form to ensure all areas of the site survey have been addressed and answered
5. | For COM AEP installs, the AEP sections must be filled out or the site survey may be rejected at DIRECTV design review.
6. | Digital pictures of the property must be included with the completed survey
7. | The comments/notes sections should be populated with items or areas that are not covered in the general information portion of the site survey form
8. | Once the site survey form is completed; a property map (including unit identification and location), a drawing of the building layout, any available as-built designs, RF distribution plant drawing, and pictures are to be submitted to DIRECTV Field Operations for processing
9. | The site survey should be saved in the following format: Site Surveyor ID ,Property Name, Date of survey. (Example: COM_AEP Site Survey OP 0012345 Hilton Garden Inn-Date)
10. | Incomplete or improperly filled out site surveys will be sent back for correction. The project will be halted until the site survey has been resubmitted and approved.
Public Viewing information can be captured on the Public Viewing Information Tab

## Hospitality COM Site Survey
Technical Site Survey: Fill in ALL applicable boxes. Submitting an incomplete survey will result in the survey being sent back for completion and will halt progress on the project until it is completed.
For AEP Systems, AEP Section must be completed or survey will be rejected at DIRECTV L&I Design Review Stage.
New System/Type Information
Opportunity ID: | [5 empty] | Date:
DIRECTV Account Type: | [5 empty] | New System Type:
Dealer Information
Personnel performing the onsite installation MUST be certified for the system that is being installed
Company Name: | [5 empty] | Contact Name:
Company E-Mail: | [5 empty] | Company Phone:
Property Contact & Access Information
Property Name: | [5 empty] | Primary Contact Name:
Address: | [5 empty] | Primary Contact Phone:
City: | [5 empty] | Primary Contact E-Mail:
State: | [5 empty] | Eng./Maint. Contact Name:
Zip Code: | [5 empty] | Eng./Maint. Phone:
Is this new construction or an existing building:
What are the property access procedures:
What are the room access procedures:
Any special safety procedures or precautions:
Hours of operation for installation of system:
Explain restrictions:
Property Unit Information
Property Type: |  |  |  | # of Bldgs.: |  | # of Floors: |  | Exterior:
Room type: |  | 1 Bdrm | 2 Bdrm | 3 Bdrm | 4 Bdrm | Total # of Guest Rooms/Units Including Suites: |  |  |  | 0
Total Of Each Room → | [5 empty] | Total Number of TV's Connecting to the System: |  |  |  | 0
Approved Public Viewing is not included in this portion of the survey section. Refer to the "Public Viewing Information" tab
Current System Information
Current FTG Provider: | [5 empty] | Current FTG System:
Current LCI Channel(s): | [5 empty] | LCI Provider:
Property Information Notes
ODU Information Type & Placement
Line of Sight: |  |  | Roof Type: |  |  |  | Roof Penetration:
# of Slimlime SL5 ODUs: |  |  | Type of Mount: |  |  |  | Roof Ground/Bond Point Available:
# of 1.2m ODUs: |  |  | Type of Mount: |  |  |  | Distance from ODU(s) to the P.O.E:
ODU Placement Notes
D2 Advantage Backbone Wiring Requirements (D2A Wiring Information)
# of IDF Locations: |  |  | Total trunk footage ODU to headend MDF location:
ODU(s) to first IDF: |  |  | New Trunk Cable Type: |  |  |  | Fiber backbone:
Space to mount D2A equipment: |  |  |  | This is the space required to mount Ground Block, Polarity Locker, Amplifier as needed.
Cores and Floor Penetrations
Local code MUST be followed for all cable installations: core drilling requirements, penetration filling, fire stoppage, etc.
Existing Floor Pen: |  |  | Floor Pen Can Be Used: |  |  |  | Core Drilling Req'd:
Material to Drill: |  |  | Cores per Floor: |  |  |  | Core Size:
Has the property been informed of, if required, additional coring costs:
D2A Wiring Requirement Notes
MDF Headend Information
Location of MDF: |  |  |  | Type of Space Available: |  |  |  | Climate Controlled:
Is dedicated AC power available in the MDF location: | [5 empty] | Distance to Equipment:
Does new electrical wiring need to be installed:
Electrical Requirements Notes
IDF Electrical Requirements
Is AC power available in each IDF location for our use: | [5 empty] | Distance from Equipment:
Does new electrical wiring need to be installed: | [5 empty] | Number of IDF locations needing power installed:
IDF Notes
COM HD System Configuration Information (Guest Room System)
Where will the COM Equipment Mount: | [6 empty] | Wall or Rack Mounted D2A Equipment:
COM Output to Distribution: |  |  |  | Total Number Of HD Channels: |  |  |  | Transcoder Needed:
Additional LCI channels: |  |  |  | Total LCI Channels Requested: |  |  |  | Signal Insertion Only:
Demark Point if Signal Insertion:
COM System Notes
COM Headend Connectivity
Inbound Firewall protected: (COM components are not edge devices): | [6 empty] | No outbound Firewall blocking:
If DHCP is being used on the customer network-DHCP service with address pool size => Number of COM51 cards:
COM System Internet Connectivity?
IP Network Distribution
IP Multicast Support Enable on Network: |  |  |  |  | Multicast Querier Enabled on Network:
For IP Distribution of satellite linear content a minimum of 10 Mbps LAN bandwidth per channel available: | [9 empty] | Yes
AEP Specific Section
AEP Networking Requirements (Rows 94-126 are required entries for all AEP installs)
For AEP service, both the COM system and AEP STBs must always be connected to the Internet. Connectivity is required for the COM system and the AEP STBs to receive software and configuration updates, and to enable streaming content. The COM system must be connected via wired Ethernet. The AEP STBs must be connected via either wired Ethernet or Wi-Fi. (Note: Wi-Fi cannot be used for distributing the satellite linear content from the COM system to the AEP STBs. Wi-Fi STB connectivity is only applicable to receive updates and streaming content when QAM/coax is used for distributing the satellite linear content.)
The required minimum broadband bandwidth for AEP service is 25 Mbps per 100 rooms. Higher broadband bandwidth is recommended, up to 10 Mbps per TV for HD content or 20 Mbps per TV for 4K content. (Note: On demand streams require a minimum of 2.5-3 Mbps for an acceptable viewing experience and will adapt to provide a higher quality viewing experience by consuming more bandwidth if available. The minimum 25 Mbps per 100 rooms will support 8-10 simultaneous on demand streams per 100 rooms with acceptable quality. Expected simultaneous usage and desired viewing quality should be considered when provisioning broadband bandwidth.)
If the property has information regarding expected broadband usage that may result in needing more broadband capacity than the required 25 Mbps per 100 rooms minimum, the bandwidth calculator on the AEP calculator tab may be used to help determine the broadband capacity needed.
Internet Circuit Information
Existing Circuit: |  | Existing Circuit Type: |  |  |  |  | Existing Circuit Size:
STB Ethernet Hardwired (Answers to questions 110-116 must be "yes" or survey will be rejected by DIRECTV at review)
DHCP service with address pool size > Number of AEP STBs: | [6 empty] | No captive portal/login page:
Inbound Firewall protected: (STBs are not edge devices): | [6 empty] | No outbound Firewall blocking:
Network configuration will allow STBs to access a minimum of 3 Mbps WAN bandwidth for OTT streaming:
For IP Distribution of satellite linear content, network configuration will allow STBs to access a minimum of 10 Mbps LAN bandwidth:
STB Wi-Fi Info (STB Ethernet requirements 110-112 above, plus these items below)
Dedicated, visible, password protected (WPA or WPA2) SSID | [5 empty] | Minimum -65 signal level verified at all STB locations:
Wireless AP density: Verify each AP supports simultaneous streaming to all TVs associated to that AP:
NOTE: Wi-Fi cannot be used for satellite linear content distribution. Wi-Fi connectivity is applicable when QAM/coax is used for linear content.
AEP Installation Information
Site management and/or remote monitoring:
QAM, IP or Hybrid QAM/IP) site:
AEP Set Top Boxes internet Connectivity:
AEP Connectivity Notes:
RF Distribution Plant Information MDF/IDF
# of IDF Locations: |  |  | Distribution Type: |  |  |  | Trunk Cabling Type:
IMPORTANT NOTE: Failure to accurately evaluate the property's existing distribution topology or failure to provide a proper distribution topology may prohibit the COM system from functioning properly.
Home Run Cable Distances/Drop Counts To/From IDF
MDF/IDF Location ID |  | Floor-Building ID |  | # of Drops | Closest Room in Feet |  | Farthest Unit in Feet |  | Homerun Cable Type
Home Run Room Wiring Notes
Loop Through Room Riser Tap Leg Wiring Information
MDF/IDF Location/ID |  | Floor # | # of Tap legs in IDF |  | Closest Room in Feet |  | Farthest Unit in Feet |  | Room Riser Cable Type
Total Number of Single Port Tap Rooms: | [5 empty] | Total Number of Dual Port Taps Rooms:
# of Single risers: | [5 empty] | # of Back to Back Risers:
Loop Through Room Wiring Notes
Unit Information
Pro: Idiom Enabled TV's: |  |  | STB's Needed: |  |  | STB Type: |  | Total STB's Needed:
Unit Re-tap Required: |  |  | Replace Connectors: |  |  | Wall Plates: |  | Wall plate Color:
Replace Jumpers: |  |  | Jumper Length: |  |  | # Req'd: |  | Existing STB Removal:
Heavy Furniture Moving Required: |  |  |  | TV Mount Type: |  |  |  | TV Removal Required:
Additional Unit Notes
System level readings at TV locations (Current MATV plant evaluation)
Room # or Location ID |  | Low Ch RF Meter Level Reading |  | High Ch RF Meter Level Reading |  |  | Overall Picture Quality Rating
TV Make / Model Unit Information
TV Make | TV Model # |  | Pro:Idiom Compatibility & MPEG2/MPEG4 Verification | [5 empty] | Compatible | Qty
Pro:Idiom Compatibility & MPEG2/MPEG4 Confirmed with TV MFG:
Pro:Idiom Compatibility & MPEG2/MPEG4 Confirmed with TV MFG:
Pro:Idiom Compatibility & MPEG2/MPEG4 Confirmed with TV MFG:
Pro:Idiom Compatibility & MPEG2/MPEG4 Confirmed with TV MFG:
Pro:Idiom Compatibility & MPEG2/MPEG4 Confirmed with TV MFG:
Pro:Idiom Compatibility & MPEG2/MPEG4 Confirmed with TV MFG:
Additional TV Information Notes
Additional Survey Notes
Note on B19: i.e. escorted by property or security personnel
Note on B20: i.e. escorted by property or security personnel
Note on B21: i.e. required to wear safety glasses, hard hats, etc.
Note on B22: i.e. 9:00am to 5:00om
Note on D25: Property Type: Select the type of property being surveyed from the drop down menu.
Note on B27: Enter the total of each type of room in boxes to the left.
Note on L27: This assumes 1 TV per room, 2 TV's in 2 a 2 Bdrm, etc...
Note on H31: List LCI channel(s) information below in notes section, and how it is being inserted today.
Note on I41: P.O.E.- Point of Entry into the building
Note on B50: Cable footage ODU to IDF with Polarity Locker installed.
Note on B83: New Rack requires 2'X2' footprint plus service access
Note on I83: This is the space required to mount Ground Block, Polarity Locker, Amplifier as needed.
Note on G96: Indicate the pathway from the COM system to the point of internet access and connection details. Switch/Router name/model/port. This information can be input below in the COM /AEP Connectivity Notes section below. You can capture this information by working with the properties IT dept.
Note on B98: Work with the hotel IT team to ensure this can be set on the site's network switches.
Note on G98: Work with the hotel IT team to ensure this can be set on the site's network switches.
Note on B99: (Example-24 channels= 240Meg bandwidth)
Note on B116: 1 AP per 2-3 rooms recommended
Note on G119: Indicate if you will be monitoring or managing the site remotely. If so please indicate how you will be doing so. (VPN, Laptop w/remote software, etc.
Note on B129: # of locations where the system distribution amplifiers and splitters are located that feed the guest room plant
Note on F133: Total number of homerun cables per IDF closet
Note on G133: This the room closest from the IDF location. Measured in feet; do not the room #.
Note on I133: This the room farthest from the IDF location. Measured in feet; do not enter the room #.
Note on B175: Heavy or oversized credenzas, armoires, dressers, etc. requiring 2 staff to safely move, blocking access to the wall plate, power, etc. Photo required
Note on J175: Does the TV need to be dismounted to access wall plate or mount STB.
Note on B191: Vendor is responsible for verifying these items, not the distributor or Technicolor. Attached additional spreadsheet if needed for additional models
Note on E193: Dealer is responsible for verifying these items, not the distributor or Technicolor. Attached additional spreadsheet if needed for additional models.
Note on E194: Dealer is responsible for verifying these items, not the distributor or Technicolor. Attached additional spreadsheet if needed for additional models.
Note on E195: Dealer is responsible for verifying these items, not the distributor or Technicolor. Attached additional spreadsheet if needed for additional models.
Note on E196: Dealer is responsible for verifying these items, not the distributor or Technicolor. Attached additional spreadsheet if needed for additional models.
Note on E197: Dealer is responsible for verifying these items, not the distributor or Technicolor. Attached additional spreadsheet if needed for additional models..
Note on E198: Dealer is responsible for verifying these items, not the distributor or Technicolor. Attached additional spreadsheet if needed for additional models.

## Survey Photos
Instructions: Insert photos below based on the description inside the box. Photos must be shrunk prior to inserting them below. Change the caption match the description of the photo being inserted. (i.e. Change Photo 1 to "ODU Location") All Photos will be 640 x 480 in size
ODU Placement (Required) | Proposed Point Of Entry P.O.E. (Required) | Photo 13 | Photo 14
Line Of Sight (Required) | Equipment Rack Location (Required) | Photo 15 | Photo 16
Proposed System Bond Location (Required) | Photo 6 | Photo 17 | Photo 18
Photo 7 | Photo 8 | Photo 19 | Photo 20
Photo 9 | Photo 10 | Photo 21 | Photo 22
Photo 11 | Photo 12 | Photo 23 | Photo 24